## List
GENERAL DETAILS
Name | Units | Value
IPS/E Number |  | 1592120
Project Name |  | Okinawa Electric Power Company Makiminato 1x6F.03
GT Turbine ID numbers |  | 875211
GT Generator |  | GG11010/G FAO- 435X020
ST Turbine ID numbers |  | NA
ST Generator |  | NA
Poject Location |  | Japan
Frame Size | 9HA,7FA,.. | 6F.03
Power Rating | 120/220 Volts | 220V
No. Of Gas Turbines | Numbers | 1
No. of Steam Turbines | Numbers | NA
| Single shaft/Multi shaft | MULTI-SHAFT
Safety Controller | Yes/No | No
CSS(Cyber Security System) | Yes/No | NO
OSM | Yes/No | yes
BHM(Blade helth monitoring) | Yes/No | No
GHM | Yes/No | Yes And PD monitoring -Yes
Vibration Monitor | Yes/No | Yes
| Yes/No | Yes
Bently System one Monitor Size ( Should always match with the monitor size of the remote HMI's) |  | will consider in 4108P
If System One is opted then ensure to show one table top A4 Printer. (This printer will be connected to system one server only and has no network port.) |  | will consider in 4108P
CEMS | Yes/No | No
Static Start Configuration | SIMPLEX STATIC STARTING SYSTEM or DUAL STATIC STARTING SYSTEM etc | Simplex
PEEEC opted | Yes/No | No
LCI and Excitation Panel Packaging - A157- A192-A193 | A192 LCI-EX COMPT FOR LCI UNITS AND A193 EX COMPT FOR NON-LCI UNITS or A157 LCI COMPT FOR LCI UNITS AND A193 EX COMPT FOR ALL UNITS | EXCITATION PANEL LOCATED BY CUSTOMER ,
Remote operations
REMOTE OPERATIONS - GT CONTROLS REMOTE OPERATIONS WORKSTATION | Yes/No | NO
CONTROLS NETWORK - GT CONTROLS REMOTE OPERATIONS CLIENTLESS SECURE GATEWAY | Yes/No | No
CONTROLS REMOTE OPERATIONS - GT CONTROLS REMOTE OPERATIONS E-TRIP | Yes/No | No
Control Servers | Yes/No | YES,CONTROL SERVER - SIMPLEX HIGH CAPACITY EDGE CONTROL SERVER PROVIDED BY GT
No. of Local HMI's/Thin clients | Numbers | 1
No. of local printers | Numbers | 1
No. Of Remote HMI's/Thin clients | Numbers | 2
No. of Network printers | Numbers | 2
Workstation/ Thin client Workstation | Numbers | NA
No. Engineering Workstation | Numbers | 1
No. of Historian/ Thin client Historian | Numbers | Profocy-5000pts
No. of Historian | Numbers | 1
No. Of NTP servers | Numbers | NTP input from DCS
No. Of Distribution Unit | Numbers | NO
No. Of Network cabinets | Numbers | NO
No. of Laptops | Numbers | NO
Lockbox | Yes/No | Yes /defalt -it is part of network 5.0
KKS opted ? | Yes/No | yes
DCS Scope | Yes/No | NO
PLC/DCS Interface | Yes/No | OPC protocal
Others 1 | Yes/No | Gas Chromotograph-NO
Others 2 | Yes/No | PMECH-NO
Others 3 | Yes/No | ODOMETER-YES
Others 4 | Yes/No
R447 Document available | Yes/No | NA
0444 Document available | Yes/No | have G60A/B relay for GPP, EGD communication to TCP.
4110 - ECS Network topology Document available | Yes/No | NO
Strategy Memo Available | Yes/No | NA(only for extended scope)
ITO Cost sheet available | Yes/No | Check with RE
List out the CR(customer requests) if any |  | CR-39400214,Redundant Historian server is required to avoid data loss
DPO Number : a. The same to be used on 4108P drawing. b. Please note that the same number should be used for Document Name while uploading the drawing to the deliverables section while closing the task. |  | 320T8784, 320T8784IP
Is customer witness opted on the project ? | Yes/No | No
Do we have scope for Nozomi on the project ? Do check with Nozomi and Guardian keyword in Input documents | Yes/No | NO
GAS TURBINE DETAILS
GAS TURBINE 1 |  |  |  | Duplicate these tabulation based on number of GT units
Name | Details | Value | Scope
Controller | Tag | GT1
Redundancy
| Location | GT1 local control room
Safety Controller | Tag | NA
| Location | NA
GPP | Tag | Have G60A/B relay for GPP, EGD communication to TCP.
Location
Relays
Specials (If any)
ECS | Tag | NO | When ECS is opted in Unit only jobs (Non extended scope), please write a CLM issue to discuss in the alliance CCB call.
| Location | NO
| Redundancy | NO
EXCITER | Tag | E1
| Location | GT1 local control room
Relays
| Keypad | Yes
| Network Switch type | IE2K
Specials (If any)
Static Starter | Tag | L1
| Location | GT1 local control room
| Keypad | No
| Network Switch type | IE2K
Specials (If any)
Local HMI | Tag | GT1SVR
| Location | GT1 Local control room
| HMI Type | Comortial Thick HMI
No of Monitors
| Monitor size | 24inch(standerd)
| Printer Details | 1
Specials (If any)
Specials(OSM/GHM/BHM/) | Tag | Yes(OSM)
| Location | Central control room
Specials(OSM/GHM/BHM/) | Tag | Yes(GHM)
| Location | local control Room
HMI
Name | Details | Value | Scope
REMOTE HMI /THIN CLIENT or ENGINEERING WORKSTATION/THIN CLIENT | Tag | OWS1SVR |  | Duplicate these tabulation based on number of Remote HMI
| Location | CCR
| HMI Type | server
| No of Monitors | 1 as per standerd
| Monitor size | 27 inch
| Specials (If any) | NA
ENGINEERING WORKSTATION/THIN CLIENT | Tag | EWS1SVR
| Location | CCR
| HMI Type | server
| No of Monitors | 1
| Monitor size | 27inch
| Specials (If any) | NA
Name | Details | Value | Scope
HISTORIAN | Tag | HST1SVR |  | Duplicate these tabulation based on number of Historian
| Location | CCR
| HMI Type | server
| No of Monitors | 1
| Monitor size | 27 inch
| Historian type | Proficy 5000 TAGS
| Tag count | 5000
| Specials (If any) | NA
Name | Details | Value | Scope
HISTORIAN | Tag | HST2SVR
| Location | CCR
| HMI Type | server
| No of Monitors | 1 |  | Duplicate these tabulation based on requirement
| Monitor size | 27 inch
| Historian type | Proficy 5000 TAGS
| Tag count | 5000
| Specials (If any) | NA
NETWORK PRINTERS
Name | Details | Value | Scope
NETWORK PRINTER | Tag | PRN2
| Location | CCR
| Printer Type | Need to check with RE
| Specials (If any) | Need to check with RE
NETWORK PRINTERS
Name | Details | Value | Scope
NETWORK PRINTER | Tag | PRN3
| Location | CCR
| Printer Type | Need to check with RE
| Specials (If any) | Need to check with RE
NTP SERVER | Tag | NTP1
| Location | CCR
| Type | meinberg
| Distribution unit | NO
| Specials (If any) | NTP input from DCS

## Query
Minutes of Meeting
Sr.No | Queries | Points Discussed / Action / Notes 12/10/2022 | Action On | Status 12/10/2022 | Remarks | Email Attachment (Optional)
1 | Required OPC falvor - OPC DA, AE, UA, HAD
2 | Send External Communication links sheet to RE
3 | PEECC/LEC not opted in this project so required location details for GT1TCP,E1,L1
4 | Need to check with RE whether for printer type and whether table top / standalone. Need to show one more printer PRN3.
5
6
7
8
9
10
11
12
13
14
15

## Sheet2
Revision History | Revision | Date
1. Updated to add check for LCI static Start configuration 2. Removed Underscore for HMI names. 3. Added printer type for remote HMI's. 4. Changed labelling to GT & ST. (i.e GT1, ST1, GPP1) 5. Updated switch type for LCI and Exciter to IE2K. 6. Added check to identify PEECC, LEC and EC compartments. 7. Added check for Laptops opted if any. | A | 07 of Nov, 2022
1. Added check for KKS tags requirement | B | 15 of Nov, 2022
1. Added check for Customer requests if any 2. Added instructions for Monitor size of system one server | C | 17 of Nov, 2022
1. Added instructions for Systemone Printer. 2. Added instructions for DPO Number, the document name to be used while closing the 4108P task. | D | 13 of Oct 2023
Added check for ECS | E | 23 of Oct, 2023
Added check Remote Operations | F | 24 of Oct, 2023
Added check for customer witness and Nozomi | G | 05 of Aug, 2024
Modified the Nozomi check point | H | 13 of Aug, 2025

## Sheet1 (hidden)
Project Name |  |  |  |  | Note
IPS |  |  |  |  | Please add/ replicate the sentence as necessary
Location |  |  |  |  | 1 | THE SYMBOL DEFINES CUSTOMER'S SUPPLIED EQUIPMENT.
Frame Size |  |  |  |  | 2 | THE SYMBOL DEFINES THE TURBINE CONTROL PANEL (TCP).
No. Of Gas turbines |  |  |  |  | 3 | THE SYMBOL DEFINES PEECC.
No. of Excitation |  |  |  |  | 4 | THE SYMBOL DEFINES LEC COMPARTMENT.
Local HMI/Thin client |  |  |  |  | 5 | THE SYMBOL DEFINES MCC.
CSS(Cyber Security System) |  |  |  |  | 6 | THE SYMBOL DEFINES EC COMPARTMENT.
OSM |  |  |  |  | 7 | THE SYMBOL DEFINES THE GE STG SUPPLIED EQUIPMENT.
BHM |  |  |  |  | 8 | THE SYMBOL DEFINES THE GE DCS SUPPLIED EQUIPMENT
GHM |  |  |  |  | 9 | THE SYMBOL DEFINES THE GE GT SUPPLIED EQUIPMENT.
No. Of Thin clients |  |  |  |  | 10 | THE F SYMBOL INDICATES GE FACTORY WIRING. ALL OTHER WIRING IS PERFORMED IN THE FIELD
No. Of local HMI's
No. Of Remote HMI's
Control Servers
No. Of Laser Printers
No. Of Black and white Printers
Workstation/ Thin client Workstation
No. Engineering Workstation
Historian/ Thin client Historian
No. of Historian
No. Of NTP servers
No. of OSM
DCS Scope
PLC/DCS Interface
R447 Document available
0444 Document available
G1 | Name | Location | Scope | Comments
Dual Controller/TMR
GPP
SIL MarkVIes (TMR)
Excitation
Static Starter
G1 Thin client/Local HMI
Printers
G2 | Name | Location | Scope | Comments
Dual Controller/TMR
GPP
SIL MarkVIes (TMR)
Excitation
Static Starter
G2 Thin client/Local HMI
Printers
S1 | Name | Location | Scope | Comments
Dual Controller/TMR
GPP
SIL MarkVIes (TMR)
Excitation
Static Starter
S1 Thin client/Local HMI
Printers
Others | Name | Location | Scope | Comments
CRM1
CRM2
CRM3
NTP Server 1
NTP Server 2
PRN1
PRN2
PRN3
OSM 1
BHM
GHM
Specials if any | Name | Location | Scope | Comments