## Sheet1
Revision Control
Rev# | Description | By | Date
A | Updated A108 design check list for Control server, thin client, DELL Power Cord & Separate line item for 3rd party protocols and ControlST and Cimplicity license, TLPN instructions, CA instructions. | Vijwal | 06 of June, 2022
B | Updated A108 design check list for Ether-channel RB Switches Scope | Ghouse M | 16 of June, 2022
C | Added check for Network ST4.0 with custom IP address scheme with Note details. | Vijwal | 13 of Sep, 2022
D | Added PI Historian BOM structure tab, Obselete Part no tab, check for BSC TLPN & Domain Name | Raja | 22 0f Sep,2022
E | Updated instructions for SFP's | Vijwal | 27 of Oct, 2022
F | Updated instructions for ordering MS Office for Gateway VM's | Vijwal | 15 of Nov, 2022
G | Updated check point abouth the type of Historian | Raja | 23 of Nov, 2022
H | Access list 22 has a new check point where BSC is selected as the scope. Domain controllers with HA BSC Scope have a check point added. | Raja | 09 of Dec, 2022
I | NOZOMI GOLD Scope requrement checklist point added | Ghouse M | 11 of Dec, 2022
J | Added check for EMAP standard naming convention. | Vijwal | 27 of Dec, 2022
K | Added check for IRIG-B Cable | Vijwal | 31 of Jan, 2023
L | Added check to see drawing title and PLM description matches. Added check not to order NTP M300 series. | Vijwal | 12 of April, 2023
M | Removed the check to create ENG to MFG task since now it created default when a project is launched. | Vijwal | 21 of April, 2023
N | Added check for the HW Owner for open risks if any. | Vijwal | 23 of June, 2023
O | Added item 60 on Sheet 2. | Nikesh | 29 of June, 2023
P | Added check for Non - Availability of 220 V Printers outside of North America (US, CA,MX). | Vijwal | 10 of July, 2023
Q | Added point # 4 to item 60 on Sheet 2 | Nikesh | 13 of July, 2023
R | Added point # 62 - Check for ethernet cable requirements where hardware is not shipped with prefabricated cable. | Vijwal | 27 of July, 2023
S | Added point # 63 - Determine if Cimplicity Server license is required or not for upgrade projects | Nikesh | 7 of Aug, 2023
T | Updated instructions to choose the control server rack part numbers | Vijwal | 30 of Aug, 2023
U | Updated instructions for selection of power cord | Vijwal | 12 of Oct, 2023
V | Clarity on IE2000 and IE3300 Multimode SFP | Nikesh | 16 of Oct, 2023
W | Added check to ensure IP address mentioned on the ordering drawings match with 4108 | Vijwal | 19 of Oct, 2023
X | Updated instructions to choose the HMI Cabinets part numbers | Vijwal | 31 of Oct, 2023
Y | Updated PI Historian BOM structure sheet to capture the correct quantities for McAFee licenses | Vijwal | 21 of Nov, 2023
Z | Modified Point 36. Added the term "country specific" for power cords | Vijwal | 23 of Nov, 2023
AA | Added check Point 69 for port blocks | Vijwal | 24 of Nov, 2023
AB | Added check to ensure to use Proficy 2023 parts | Vijwal | 27 of Nov, 2023
AC | Added check to include tower to rack conversion kit for thick clients if being mounted inside the HMI cabinet. | Vijwal | 12 of Dec, 2023
AD | Added check to see the invididual line items are mapped under resepective top level part numbers | Vijwal | 08 of Jan, 2024
AE | Added check point for A108T - HMI Cabinet ordering. Especially in New Unit Jobs. | Raja | 19 of Feb 2024
AF | Added check point to include lockbox and Monitors if it is opted in the project | Raja | 29 0f Apr 2024
AG | Added check point to include HP Monitor when we have requirement for KVM along with Quad Monitor | Raja | 06 of May 2024
AH | Removed the check point 12 "Hardware Owner to add 4108 drawing IE2000 switch IP address details in A014 ad HAL0 milestone" as now we are using Class III document for IP address and mentioning of IP address in CLM to be avoided. | Vijwal | 05 of June, 2024.
AI | Updated instructions for access list 22 | Vijwal | 06 of Aug, 2024
AJ | Updated instructions for lock box shipping to GCC countries | Vijwal | 03 of Sep, 2024

## Sheet2
# | Check | Hardware Owner | FDR | PLM Route
1 | TLPN Requirements : TLPN to be created anew for CM & U jobs. Existing TLPN from Unit BOM to be used for all Steam only CM & U Jobs. Existing TLPN from Unit BOM to be used for all New Unit Jobs. | Y
2 | XDH Switch Crossover through Port 24 and not Port 3 | NA
3 | UTM Firewall to be 401E 28 Port | NA
4 | Cross Over between IE2000 is Copper (Port2) | NA
5 | Port 28 to be crossover for 9200L Edge Switches and not Port 26. (SMF cable). Port 25 for connection to RB | Y
6 | Part numbers between 4108, BOM and Custom IP sheet | Y
7 | For BSC Scope job's Access list 22 must contain the IP Per instructions mentioned in standard IP addressing ordering drawing. | NA
8 | Make sure to order domain controllers using MLI Q408 rather than MLI Q108, if HA BSC is selected. | NA
9 | Switch Locations called out by boxes and also in location field | Y
10 | Network Racks/ HMI Cabinet/ Called out on 4108 | NA
11 | Thin-Client Dual Connections | NA
12 |  | -
13 | Device Names for Exciter, LCI Names shall be in line with standard tcw components (E1, L1) in the witch table and pictorial viewer. | NA
14 | PI Historian BOM Structure (Refer the tab) | NA
15 | Printer Parts are 137T2475P0001 (A3/A4 multifunction 110V), 137T2475P0002 (A4 only 110V), 137T2475P0003 (A3/A4 no multifunction 110V), 137T2475P0004 (A3/A4 multifunction 220V), 137T2475P0005 (A4 only 220V), 137T2475P0006 (A3/A4 no multifunction 220V) For details refer - 137T2475 | NA
16 | Local HMI cabinets shall be opted as standard, if not selected ask RE but there is MF for it | NA
17 | Range of External communication IP communicated to customer | NA
18 | Reviewed the CLM Query @Hotlist_Platform_hmi/network (https://clm.pw.ge.com/ccm/web/projects/Gas%20Power%20Technology%20-%20Controls%20(Change%20Management)#action=com.ibm.team.workitem.runSavedQuery&id=_rTjjUI_EEeqti8XSKMftmg ) | Y
19 | External Switch IP Range for Customer HMI - to make sure it is verified with Customer - 172.16.150.1/ 172.16.160.1 range is our standard. | NA
20 | Custom Ip Sheets, purchasing texts - Having correct copywright year, borders and date format | Y
21 | Has ENG - MFG task been reviewed in FDR | Y
22 | Has OPC been ordered separately for each machines per DA/AE and HDA requirements? | Y
23 | Outlines, Elementary and Layouts for Network Cabinet, Control Server Rack, LEC Rack and HMI Cabinets created and reviewed? | NA
24 | Control Server Custom IP compare with BOM - counts of EWS and OWS are matching and part numbers are same. | NA
25 | Is there a existing CLM task for .tcw Hand off post HW FAT? ( Please tie it to *108CSC - CST Milestone) | Y
26 | To check what custom IP part is selected for switches 8B-Class C(192.168.xx), 8C- Custom , 8A- Class B (172.xx) | Y
27 | Refer Part Obsolescence tab for Parts that need to be replaced in the BOM while ACME is being updated. | NA
28 | XDH make Port3 to Port 23 and rest as Unavailable. Port 24 of XDH used for cross over. | NA
29 | IP address of lockbox should be mentioned as "HIDDEN" instead of TBD | NA
30 | Ensure BOM uploaded to PLM w.r.t FDR and Compliance approved BOM to avoid any human miss/error. | Y
31 | Ensure that the network cabinet is order with Pedestal part. | NA
32 | Do not include Part#323A4747UTP33C when using HMI part# 136T1850P0006 and part # 136T1850P0007.Part#323A4747UTP33C is for hardening procedure which is already completed as part of build image provided by GE for windows server 2019 HMI part#136T1850P0006 and P0007. So suppliers do not need to perform this again. | NA
33 | TO make sure SFP Parts such as 117T6409P001A, 117T6409P001C, 117T6409P001D which are ordered from the switch supplier are categorized and included in the Group of Switch (Normally xxxxxG0201) and the quantities of each matches per requirement on 4108. | Y
34 | Please check the below link for questions on Cimplicity Versus compatible Windows operating system. | NA
https://digitalsupport.ge.com/communities/en_US/Article/Supported-Operating-System-for-CIMPLICITY
35 | Specific to ThinOS clients: Linux does not allow teaming in the way that Windows does. Rather than a single IP address, each client will require 2 unique IP addresses. | NA
36 | Do Not consider country specific Power cords for Control server and thin client. Country specific Power cord comes with Control server & thin client by default. | NA
37 | Use Single Make of Monitor (DELL or HP) throughout the BOM. If Control server is opted in the Project, go with DELL Monitor. DELL Monitors come with Power cord by default whereas we should consider/order Power cord for HP Monitor. | Y
38 | Segregate BOM and use different line items vendor wise. Refer confluence for the vendor details. | Y
https://engineeringconfluence.pw.ge.com/pages/releaseview.action?spaceKey=GPD&title=Procurement+Parts+Categories+by+Vendor
39 | Refer Section 3.7 - Separate Line-item tab for sample BOM structure related to licenses. | NA
40 | COMPLIANCE | Y
CM & U Jobs – Low risk countries, no need to upload BOM to Portal and For Medium and High, Upload the BOM to portal. Refer below link for compliance risk classification details.
https://engineeringconfluence.pw.ge.com/display/public/GPD/Controls+Fulfillment+Compliance+Process+Guidance
New Units – BOM to be uploaded to portal.
41 | Add Compliance Parts to the BOM per approved BOM provided in compliance Portal. | NA
42 | Check the convert logic files before initiating the FDR & TL routes | Y
43 | BOM to be structured correctly. i.e., All G020x to be added under G0200, G030x to be added under G0300 etc. | Y
44 | Order Pre-Fab 50 feet cable for all thick, thin client, control server and BSC Server. | Y
45 | Are all the parts classified for " PART QUALIFICATION CLASSIFICATION " as mentioned in the "CO-CA-APPROVALS-REVIEWERS LIST" available in below link. | Y
https://ge.ent.box.com/folder/143831086061?s=gz0my4czqfsbiaponu9h238jk3iivlf1
46 | Is CA created per instructions mentioned in "CO-CA-APPROVALS-REVIEWERS LIST" available in below link. | Y
https://ge.ent.box.com/folder/143831086061?s=gz0my4czqfsbiaponu9h238jk3iivlf1
47 | If any project has Ether-channel RB Switches requirement then please order the following GE part number for Single Mode Fiber (117T6409P54SLAAA) and Multi Mode Fiber (117T6409P54SMAAA) - Please Refer Defect 513810 for more details But this will accommodate only 11 pair of edge switches only. | NA
48 | The default standard IP address configuration for Network ST4.0 hardware by Eplus is 172.16.xx.xx scheme. If any customizations applicable for IP addressing scheme on the project then a note should be added in the Switch IP addressing ordering drawing. Below is an example note for 192.168.xx.xx IP scheme. "Network ST4.0 Hardware to be configured for 192.168.xx.xx IP scheme." | NA
49 | If BSC is part of control server as VM then it should be ordered under A108/Q108 | NA
50 | If we have a custom domain name requirement then the details of the same need to be mentioned in G0201 - Switch IP addressing sheet and G0301 - control server IP addressing sheets | NA
51 | DELL Part numbers should be considered for Thick HMI & Historian along with 2019 OS part number & Installation Instructions per Lauren email instead of HPE ML110 Part number | Y
52 | Ensure to order MS Office licenses for Gateway VM's also. | NA
53 | Check whether Proficy or PI Historian is opted in the project | NA
54 | If we have "NOZOMI GOLD" in scope , We have to provide Nozomi L250 along with 2 copper SFPs (117T6409P001D) to connect with RB switches for SPAN/MIRROR purpose and One MGMT port to connect with any nearest EDGE switch on PDH port. If we have 9300 Root Bridge switches. "But in Second Condition" If we have 9200 Root Bridge switches then "NO" need to provide copper SFPs (117T6409P001D). Remaining connectivity will be same. Please refer "NOZOMI GOLD" tab for more details. Ethernet cables and Power cord C13 can be combined under same line item and SFPs should be order in sapararate line item. | NA
55 | If performance monitoring system in scope then make sure to use the standard naming convention i.e "PMSSVR" as host name. | NA
56 | Do we have IRIG-B distribution unit opted on the project ? If yes please ensure to order the IRIG-B cable - GE PART NUMBER - 278A2181VRP12E accordingly. | NA
57 | For all drawings, document title and DPO description in PLM_GTCC should be same. | Y
58 | Donot order M300 series NTP server (323A4747WBP9A and 323A4747WBP9B ). Instead order M320 series - 323A4747WBP9C | NA
59 | Check for open Risks if any in CLM for the project. | NA
60 | On HA control server job, if it is required to have MC2 hardware as Dell R640, please do below BOM changes to template generated BOM 1. Add Qty 1 of GE # 117T6408P0066CA (960 GB SSD) 2. Replace qty 1 of 117T6408P0230BB (Win 2019 Standard) with qty 1 of 117T6408P0230BA (Win 2019 Data center) 3. Replace qty 1 of 117T6408P0011BB (Dell R340 MC2) with qty 1 of 117T6408P0010EA (Dell R640) 4. For standard HA CS configuration the qty 5 of 117T6408P0215CA added. (2 for HS1, 2 for HS2 and 1 for MC2). When MC2 is also Dell R640, qty 6 of 117T6408P0215CA should be added to the BOM. (2 for HS1, 2 for HS2 and 2 for MC2). Accordingly qty for 117T6408P0215CAS should be adjusted. | NA
61 | 220 V printers (137T2475P0004, 137T2475P0005, 137T2475P0006) are no longer available from the manufacturer for the countries outside of North America (US, CA,MX). HW Owner to ensure to add them under local procurement and notify RE/GDL. | NA
62 | Review the project requirements and scope to add additional spool of CAT6 cable for hardware other than which are supplied with Pre fabricated cable by default. | NA
63 | For upgrade projects, refer https://engineeringconfluence.pw.ge.com/pages/viewpage.action?pageId=1016271641 to determine if Cimplicity Server License is required or not. | NA
64 | Please use project specific voltage based control server rack part numbers only as mentioned below. 117T6408P0183AB - TRIPLITE SEISMIC RACK 120VAC 117T6408P0183AC - TRIPLITE SEISMIC RACK 230VAC 117T6408P0184AB - TRIPLITE IP54 RACK 120VAC 117T6408P0184AC - TRIPLITE IP54 RACK 230VAC Donot use - 117T6408P0184AA and 117T6408P0183AA. | NA
65 | Please choose the suitable power cord based on the directions mentioned in the below link. | Y
https://engineeringconfluence.pw.ge.com/display/public/GPD/Power+Cord+Selection+Guide
66 | Good to know. Typically IE2K and IE3300 are not part of MLI A108/Q108. Multi-Mode SFP to be used with IE2000 and IE3300, is 117T6409P001W (GE Part number), which is GLC-FE-100FX (Cisco Part number) and not 117T6409P001C. Correct part for MM SFP to be used with IE2000 and IE3300 is 117T6409P001W. | NA
67 | Prepare the IP address ordering drawings based on the 4108. | Y
68 | Please use project specific voltage based HMI Cabinet part numbers only as mentioned below. 323A4747PCP4A - HMI CABINET WITHOUT BACK DOOR (OPERATING VOLTAGE 120V) 323A4747PCP4B - HMI CABINET WITHOUT BACK DOOR (OPERATING VOLTAGE 230V) 323A4747PCP2A - HMI CABINET WITH BACK DOOR (OPERATING VOLTAGE 120V) 323A4747PCP2B - HMI CABINET WITH BACK DOOR (OPERATING VOLTAGE 230V) Donot use part numbers 323A4747PCP2 and 323A4747PCP4. | NA
69 | Donot include obsolete port blocks (Packet of 100's) - 278A2181VRP35Q, 278A2181VRP35R and 278A2181VRP35N in BOM. Instead use below with suitable quantities (Packet of 10's) as an alternative. 278A2181VRP35K 278A2181VRP35M 278A2181VRP35I | Y
70 | Is your project having Proficy historian ? If Yes please do use Proficy Historian 2023 Parts. Refer 136T6112 for parts list | NA
71 | Is your thick client being mounted inside HMI Cabinet ? If yes please order the tower to rack convertion kit to the BOM. 323A4747UAP4A - Horizontal Mounting Option for optical drive Service to convert hardware from tower configuration to desktop configuration. 323A4747UUP21B - HPE ML GEN10 TOWER TO RACK CONVERSION KIT | NA
72 | Ensure all the individual line items are mapped to their respective top level part numbers. For example - G0201, G0202 etc to be mapped under G0200, G0301, G0302 etc to be mapped under G0300. | Y
73 | If their is more than one GT on a project, check the EBOM of each GT unit to see if the TLPN of A108T is linked up to the EID - A108T. The Function EID is used while placing the PO for HMI Cabinet. As each GT needs a HMI cabinet, here we should order just one HMI cabinet under the TLPN. This is applicable to all New Unit projects only. For Example : If a project has 2 GT's. We will receive two HMI cabinets when we order one quantity underneath A108T TLPN because the TLPN is mapped with both the GT unit's function EID. Refer sheet A108T TLPN on this spreed sheet for more details. | Y
74 | Check if lock box opted on the project. If opted then please ensure to add it under seperate line item in the BOM. Is the lockbox being shipped to any of the GCC countries listed below ? (Bahrain, Kuwait, Oman, Qatar, Saudi Arabia, United Arab Emirates) If so please design the BOM as below. Since firewall 60F is not compliant to be shipped to GCC countries. Main BOM - Lock box without firewall - 323A4747NZP58F Local procurement BOM - Firewall for lock box - Fortinet Firewall(FG-60F) : 158T7005P035 | NA
75 | Check if Monitors are opted on the project. If opted then please ensure to add it under seperate line item in the BOM. | Y
76 | The KVM can support upto quad monitor display. To have quad monitor connection we need to connect them in a daisy chain and to support this the monitors should have mandatorily the MST (Multi stream transport) feature. Currently only the HP monitors that are available in our data base have the MST (Multi stream transport) capability. Refer mail - "KVM Extender - Receiver" (dated 27 Nov 2023) for more details. | NA

## PI Historian BOM Structure
|  |  | DESCRIPTION | QUANTITY | REMARKS
xxxTxxxxG0001 |  |  |  | 1
| xxxTxxxxG0200 |  |  | 1
|  | xxxTxxxxG020x | HSTxSVR - PI HISTORIAN | 1
|  | 136T5708P0004AA | MCAFEE COMPLETE ENDPOINT THREAT PROTECTION PERPETUAL FOR SERVERS (CTPCDE-AB) | 1 | WITH BSC
|  | 136T5708P0004BA | MCAFEE COMPLETE ENDPOINT THREAT PROTECTION FOR SERVERS ADDITIONAL SUPPORT YEAR (CTPYFM-AB) | 2 | WITH BSC
|  | 136T5708P0002AA | ETP-SVR | 1 | WITH OUT BSC
|  | 136T5708P0002BA | ETP-SVR-SUP | 2 | WITH OUT BSC
|  | 323A4747UTP16F | ACRONIS12SERVERBKUP - ACRONIS BACKUP AND RECOVERY VERSION 12 FOR WINDOWS SERVER | 1 | WITH OUT BSC
|  | 305T4039P0002 | DELL T350 POWEREDGE FOR HISTORIAN | 1
|  | 323A4747UTP14H | WINDOWS SERVER 2019 LICENSE | 1
|  | 323A4747UTP17J | WINSVR2019DELLHSTIMAGE | 1
|  | 323A4747UUP11C | EXTERNAL SPEAKERS USB | 1
|  | 323A4747UTP32A | svc_patch_1 - Install latest version of GE Power and Water Cyber Security TIL software patch - “svc_patch_1”
|  | 323A4747UTP4S | MICROSOFT OFFICE 2016 PRO PLUS. | 1
|  | - | COUNTRY SPECIFIC POWER CORD | 1
|  | 323A4747UUP4 | ETHERNET PATCH CABLE - 50FT | 4
|  | 323A4747UUP2A | 10 PACK DVD-R OPTICAL DISK | 1
|  | - | COUNTRY SPECIFIC COMPLIANCE PARTS | 1
|  | xxxTxxxxG020xA ( ORDERING DRAWING & PART ) | HSTxSVR - PI HISTORIAN LICENSE
|  | 323A4747TVP3 | OSI PI Data Link | 1
|  | 323A4747TVP8 | PI Vision | 1
|  | 323A4747TVP6(x) | OSI PI License for "X" Tags | 1
|  | 401B3725G1P1 | NO COMPLIANCE | 1

## Obselete part no
Old | New
323A4747WBP6B | Use 6A or 6C
323A4747UTP7S | Use 323A4747UTP7T
Printer | 323A4747UDP13A, 13B, 13C
LOCKBOX | 323A4747NZP58D
NTP - M300 SERIES | M320 SERIES